## ARCH D LAYOUT
F1 |  | Assembly Name |  |  |  | Basement Slab | [5 empty] | Required RSI (Effective) |  |  |  |  | 2.32 |  |  |  | W1 |  | Assembly Name |  |  |  | Crawlspace Foundation Wall | [5 empty] | Required RSI (Effective) |  |  |  |  | 2.98 |  |  |  | R1 |  | Assembly Name |  |  |  | Common Insulated Roof | [5 empty] | Required RSI (Effective) |  |  |  |  | 8.67
|  | Notes: | [9 empty] | Required R Value (Effective) |  |  |  |  | 13.173 | [5 empty] | Notes: |  | 8" Concrete Wall w/ Rigid Insulation | [7 empty] | Required R Value (Effective) |  |  |  |  | 16.9204 | [5 empty] | Notes: |  | Asphalt Shingle Roofing | [7 empty] | Required R Value (Effective) |  |  |  |  | 49.2283
[12 empty] | Required fire resistance rating | [20 empty] | Required fire resistance rating | [20 empty] | Required fire resistance rating |  |  |  |  | 45 Minutes
[12 empty] | Required sound transmission class | [20 empty] | Required sound transmission class | [20 empty] | Required sound transmission class
[12 empty] | BCBC Assembly # | [20 empty] | BCBC Assembly # | [20 empty] | BCBC Assembly #
[12 empty] | BCBC Assembly Reference | [20 empty] | BCBC Assembly Reference | [20 empty] | BCBC Assembly Reference
Section | # | Layer |  |  |  | Primary Material | [5 empty] | Thickness |  | O.C. | Infill Material |  |  | RSI |  | R-EFF | Section | # | Layer |  |  |  | Primary Material | [5 empty] | Thickness |  | O.C. | Infill Material |  |  | RSI |  | R-EFF | Section | # | Layer |  |  |  | Primary Material | [5 empty] | Thickness |  | O.C. | Infill Material |  |  | RSI |  | R-EFF
Topside | 1 | Interior |  |  |  | Air Film | [6 empty] | " |  |  |  |  | 0.16 |  | 0.90848 | Exterior | 1 | Exterior |  |  |  | Air Film | [6 empty] | " |  |  |  |  | 0.03 |  | 0.17 | Topside | 1 | Exterior |  |  |  | Air Film | [6 empty] | " |  |  |  |  | 0.03 |  | 0.17034
| 2 | Flooring |  |  |  | By Owner | [5 empty] | 0.75 | " |  |  |  |  | 0.12 |  | 0.68136 |  | 2 | Dampproofing |  |  |  | Bituminous Coating | [6 empty] | " | [8 empty] | 2 | Roofing |  |  |  | Asphalt Shingles 40 Year | [6 empty] | " |  |  |  |  | 0.08 |  | 0.45424
Structural | 3 | Slab Floor |  |  |  | 25 MPa Concrete | [5 empty] | 4 | " |  | Heating Lines | [5 empty] | Structural | 3 | Foundation |  |  |  | 25MPA Concrete | [5 empty] | 8 | " |  |  |  |  | 0.08 |  | 0.46 |  | 3 | Underlay |  |  |  | Waterproof Roofing Membrane | [6 empty] | "
Underside | 4 | Insulation |  |  |  | Ridig Foam | [5 empty] | 3 | " |  |  |  |  | 2.6418 |  | 15 | Interior | 4 | Insulation |  |  |  | Rigid Foam | [5 empty] | 4 | " |  |  |  |  | 3.5224 |  | 20 | Structural | 4 | Sheathing |  |  |  | 1/2" Plywood | [5 empty] | 0.5 | " |  |  |  |  | 0.109 |  | 0.6189
| 5 | Gas Barrier |  |  |  | 6MIL Poly Sheet | [6 empty] | " | [8 empty] | 5 | Interior |  |  |  | Air Film | [6 empty] | " |  |  |  |  | 0.12 |  | 0.68 |  | 5 | Roof Framing |  |  |  | Engineered Trusses | [6 empty] | " | 24" | Blown Insulation |  |  | 8.8059 |  | 50
| 6 | Drainage Layer |  |  |  | Compacted Granular Fill | [5 empty] | 6 | " | [7 empty] | Totals | [11 empty] | 11.875 | " |  |  |  |  | 3.7524 |  | 21.31 | Underside | 6 | Vapor Barrier |  |  |  | 6MIL Poly Sheet | [6 empty] | "
Totals | [11 empty] | 13.75 | " |  |  |  |  | 2.9218 |  | 16.5898 | [22 empty] | 7 | Ceiling Board |  |  |  | Gypsum Panel | [5 empty] | 0.625 | " |  |  |  |  | 0.1 |  | 0.5678
[21 empty] | W2 |  | Assembly Name |  |  |  | Crawlspace Foundation Wall | [5 empty] | Required RSI (Effective) |  |  |  |  | 2.98 |  |  |  |  | 8 | Finish |  |  |  | Tape, Mud & Paint | [6 empty] | "
F2 |  | Assembly Name |  |  |  | Garage Slab | [5 empty] | Required RSI (Effective) | [10 empty] | Notes: |  | 8" Concrete Wall w/ 2x4 Furred Wall | [7 empty] | Required R Value (Effective) |  |  |  |  | 16.9204 |  |  |  |  | 9 | Interior |  |  |  | Air Film | [6 empty] | " |  |  |  |  | 0.11 |  | 0.62458
|  | Notes: | [9 empty] | Required R Value (Effective) | [10 empty] | Supports elevator rails | [9 empty] | Required fire resistance rating | [8 empty] | Totals | [11 empty] | 11.875 | " |  |  |  |  | 9.2349 |  | 52.4359
[12 empty] | Required fire resistance rating | [20 empty] | Required sound transmission class
[12 empty] | Required sound transmission class | [20 empty] | BCBC Assembly # | [8 empty] | R2 |  | Assembly Name |  |  |  | Insulated Scissor Truss Roof | [5 empty] | Required RSI (Effective) |  |  |  |  | 4.67
[12 empty] | BCBC Assembly # | [20 empty] | BCBC Assembly Reference | [10 empty] | Notes: |  | Asphalt Shingle Roofing | [7 empty] | Required R Value (Effective) |  |  |  |  | 26.5163
[12 empty] | BCBC Assembly Reference | [8 empty] | Framing Depth |  |  | 3.5 |  | inches | 88.9 | mm | [6 empty] | 100 | [18 empty] | Required fire resistance rating |  |  |  |  | 45 Minutes
Section | # | Layer |  |  |  | Primary Material | [5 empty] | Thickness |  | O.C. | Infill Material |  |  | RSI |  | R-EFF | RSI/mm of framing |  |  | 0.0085 |  | x | 88.9 | = | 0.75565 | RSIF | % area of framing |  |  |  |  | % area of cavity | [17 empty] | Required sound transmission class
Structural | 1 | Slab Floor |  |  |  | 25 MPa Concrete | [5 empty] | 4 | " | [7 empty] | R Value of batt |  |  | 14 |  | / | 5.678 | = | 2.4657 | RSIc | ( | 13 |  | ) | + | ( | 87 | ) | = | 1.9052 | [13 empty] | BCBC Assembly #
Underside | 2 | Gas Barrier |  |  |  | 6MIL Poly Sheet | [6 empty] | " | [18 empty] | 0.75565 |  |  |  |  | 2.4657 |  |  | RSI-parallel | [13 empty] | BCBC Assembly Reference
| 3 | Drainage Layer |  |  |  | Compacted Granular Fill | [5 empty] | 6 | " | [18 empty] | RSIF |  |  |  |  | RSIc |  |  |  |  | Framing Depth |  |  | 9.5 |  | inches | 241.3 | mm | [6 empty] | 100
Totals | [11 empty] | 10 | " | [7 empty] | Section | # | Layer |  |  |  | Primary Material | [5 empty] | Thickness |  | O.C. | Infill Material |  |  | RSI |  | R-EFF | RSI/mm of framing |  |  | 0.0085 |  | x | 241.3 | = | 2.0511 | RSIF | % area of framing |  |  |  |  | % area of cavity
[21 empty] | Exterior | 1 | Exterior |  |  |  | Air Film | [6 empty] | " |  |  |  |  | 0.03 |  | 0.17 | R Value of batt |  |  | 28 |  | / | 5.678 | = | 4.9313 | RSIc | ( | 7 |  | ) | + | ( | 93 | ) | = | 4.49
F3 |  | Assembly Name |  |  |  | 9 1/2" TJI Floor | [5 empty] | Required RSI (Effective) | [9 empty] | 2 | Dampproofing |  |  |  | Bituminous Coating | [6 empty] | " | [18 empty] | 2.0511 |  |  |  |  | 4.9313 |  |  | RSI-parallel
|  | Notes: | [9 empty] | Required R Value (Effective) | [8 empty] | Structural | 3 | Foundation |  |  |  | 25MPA Concrete | [5 empty] | 8 | " |  |  |  |  | 0.08 |  | 0.46 | [11 empty] | RSIF |  |  |  |  | RSIc
[12 empty] | Required fire resistance rating |  |  |  |  | 45 Minutes |  |  |  | Interior | 4 | Insulation |  |  |  | XPS Rigid Board | [5 empty] | 1 | " |  |  |  |  | 0.881 |  | 5.0023 | Section | # | Layer |  |  |  | Primary Material | [5 empty] | Thickness |  | O.C. | Infill Material |  |  | RSI |  | R-EFF
[12 empty] | Required sound transmission class | [9 empty] | 5 | Framing |  |  |  | 2x4 Studs | [5 empty] | 3.5 | " | 24" | Batt Insulation |  |  | 1.9052 |  | 10.8176 | Topside | 1 | Exterior |  |  |  | Air Film | [6 empty] | " |  |  |  |  | 0.03 |  | 0.17034
[12 empty] | BCBC Assembly # | [9 empty] | 6 | Vapor Barrier |  |  |  | 6MIL Poly Sheet | [6 empty] | " | [8 empty] | 2 | Roofing |  |  |  | Asphalt Shingles 40 Year | [6 empty] | " |  |  |  |  | 0.08 |  | 0.45424
[12 empty] | BCBC Assembly Reference | [9 empty] | 7 | Wall Board |  |  |  | Gypsum Panel | [5 empty] | 0.5 | " |  |  |  |  | 0.0793 |  | 0.45027 |  | 3 | Underlay |  |  |  | Waterproof Roofing Membrane | [6 empty] | "
Section | # | Layer |  |  |  | Primary Material | [5 empty] | Thickness |  | O.C. | Infill Material |  |  | RSI |  | R-EFF |  | 8 | Finish |  |  |  | Tape, Mud & Paint | [6 empty] | " | [7 empty] | Structural | 4 | Sheathing |  |  |  | 1/2" Plywood | [5 empty] | 0.5 | " |  |  |  |  | 0.109 |  | 0.6189
Topside | 1 | Flooring |  |  |  | By Owner | [5 empty] | 0.75 | " | [8 empty] | 9 | Interior |  |  |  | Air Film | [6 empty] | " |  |  |  |  | 0.12 |  | 0.68136 |  | 5 | Roof Framing |  |  |  | Engineered Scissor Trusses | [5 empty] | TDB | " | 24" | Batt Insulation |  |  | 4.49 |  | 25.4939
Structural | 2 | Sheathing |  |  |  | Plywood T&G | [5 empty] | 0.75 | " | [7 empty] | Totals | [11 empty] | 13 | " |  |  |  |  | 3.0955 |  | 17.5816 | Underside | 6 | Vapor Barrier |  |  |  | 6M Poly Sheet | [6 empty] | "
| 3 | Floor Joists |  |  |  | TJI Joists by Others | [5 empty] | 9.5 | " | TBD | [28 empty] | 7 | Ceiling Board |  |  |  | Gypsum Panel | [5 empty] | 0.625 | " |  |  |  |  | 0.097 |  | 0.55077
Totals | [11 empty] | 11 | " |  |  |  |  | 0 |  | 0 | W3 |  | Assembly Name |  |  |  | 2x6 Exterior Wall | [5 empty] | Required RSI (Effective) |  |  |  |  | 3.08 |  |  |  |  | 8 | Finish |  |  |  | Tape, Mud & Paint | [6 empty] | "
[23 empty] | Notes: | [9 empty] | Required R Value (Effective) |  |  |  |  | 17.4882 |  |  |  |  | 9 | Interior |  |  |  | Air Film | [6 empty] | " |  |  |  |  | 0.11 |  | 0.62458
F4 |  | Assembly Name |  |  |  | 14" TJI Floor | [5 empty] | Required RSI (Effective) | [20 empty] | Required fire resistance rating |  |  |  |  | 45 Minutes |  |  |  | Totals | [11 empty] | TBD | " |  |  |  |  | 4.916 |  | 27.9128
|  | Notes: | [9 empty] | Required R Value (Effective) | [20 empty] | Required sound transmission class
[12 empty] | Required fire resistance rating |  |  |  |  | 45 Minutes | [15 empty] | BCBC Assembly # | [8 empty] | R3 |  | Assembly Name |  |  |  | Common Exterior Vault Roof | [5 empty] | Required RSI (Effective)
[12 empty] | Required sound transmission class | [20 empty] | BCBC Assembly Reference | [10 empty] | Notes: |  | Asphalt Shingle Roofing | [7 empty] | Required R Value (Effective)
[12 empty] | BCBC Assembly # | [8 empty] | Framing Depth |  |  | 5.5 |  | inches | 139.7 | mm | [6 empty] | 100 | [18 empty] | Required fire resistance rating |  |  |  |  | 45 Minutes
[12 empty] | BCBC Assembly Reference | [8 empty] | RSI/mm of framing |  |  | 0.0085 |  | x | 139.7 | = | 1.1874 | RSIF | % area of framing |  |  |  |  | % area of cavity | [17 empty] | Required sound transmission class
Section | # | Layer |  |  |  | Primary Material | [5 empty] | Thickness |  | O.C. | Infill Material |  |  | RSI |  | R-EFF | R Value of batt |  |  | 24 |  | / | 5.678 | = | 4.2268 | RSIc | ( | 23 |  | ) | + | ( | 77 | ) | = | 2.6606 | [13 empty] | BCBC Assembly #
Topside | 1 | Flooring |  |  |  | By Owner | [5 empty] | 0.75 | " | [18 empty] | 1.1874 |  |  |  |  | 4.2268 |  |  | RSI-parallel | [13 empty] | BCBC Assembly Reference
Structural | 2 | Sheathing |  |  |  | Plywood T&G | [5 empty] | 0.75 | " | [18 empty] | RSIF |  |  |  |  | RSIc |  |  |  |  | Framing Depth |  |  | 9.5 |  | inches | 241.3 | mm | [6 empty] | 100
| 3 | Floor Joists |  |  |  | 14" TJI Joists | [5 empty] | 14 | " | TBD | [6 empty] | Section | # | Layer |  |  |  | Primary Material | [5 empty] | Thickness |  | O.C. | Infill Material |  |  | RSI |  | R-EFF | RSI/mm of framing |  |  | 0.0085 |  | x | 241.3 | = | 2.0511 | RSIF | % area of framing |  |  |  |  | % area of cavity
Underside | 4 | Ceiling Board |  |  |  | Gypsum Panel | [5 empty] | 0.625 | " | [7 empty] | Exterior | 1 | Exterior |  |  |  | Air Film | [6 empty] | " |  |  |  |  | 0.03 |  | 0.17 | R Value of batt |  |  | 28 |  | / | 5.678 | = | 4.9313 | RSIc | ( | 7 |  | ) | + | ( | 93 | ) | = | 4.49
| 5 | Finish |  |  |  | Tape, Mud & Paint | [6 empty] | " | [8 empty] | 2 | Cladding |  |  |  | Cement Fiber (Lap/Shingles/B&B) | [6 empty] | " |  |  |  |  | 0.026 |  | 0.14763 | [11 empty] | 2.0511 |  |  |  |  | 4.9313 |  |  | RSI-parallel
Totals | [11 empty] | 16.125 | " |  |  |  |  | 0 |  | 0 |  | 3 | Capilliary Break |  |  |  | Treated Plywood Strips | [5 empty] | 0.5 | " | 16" | Air Cavity |  |  | 0.16 |  | 0.90848 | [11 empty] | RSIF |  |  |  |  | RSIc
[22 empty] | 4 | Sheathing Membrane |  |  |  | Tyvek Building Paper | [6 empty] | " | [7 empty] | Section | # | Layer |  |  |  | Primary Material | [5 empty] | Thickness |  | O.C. | Infill Material |  |  | RSI |  | R-EFF
F5 |  | Assembly Name |  |  |  | 14" TJI Floor over Garage | [5 empty] | Required RSI (Effective) |  |  |  |  | 4.67 |  |  |  | Structural | 5 | Sheathing |  |  |  | 1/2" Plywood | [5 empty] | 0.5 | " |  |  |  |  | 0.109 |  | 0.6189 | Topside | 1 | Roofing |  |  |  | Asphalt Shingles 40 Year | [6 empty] | "
|  | Notes: | [9 empty] | Required R Value (Effective) |  |  |  |  | 26.5163 |  |  |  |  | 6 | Wall Framing |  |  |  | 2X6 Studs SPF #2 OB | [5 empty] | 5.5 | " | 16" | Batt Insulation |  |  | 2.6606 |  | 15.1066 |  | 2 | Underlay |  |  |  | Waterproof Roofing Membrane | [6 empty] | "
[12 empty] | Required fire resistance rating |  |  |  |  | 45 Minutes |  |  |  | Interior | 7 | Vapor Barrier |  |  |  | 6MIL Poly Sheet | [6 empty] | " | [7 empty] | Structural | 3 | Sheathing |  |  |  | 1/2" Plywood | [5 empty] | 0.5 | "
[12 empty] | Required sound transmission class | [9 empty] | 8 | Wall Board |  |  |  | Gypsum Panel | [5 empty] | 0.5 | " |  |  |  |  | 0.0793 |  | 0.45027 |  | 4 | Roof Framing |  |  |  | Engineered Scissor Trusses | [5 empty] | TDB | " | 24" | Batt Insulation
[12 empty] | BCBC Assembly # | [9 empty] | 9 | Finish |  |  |  | Tape, Mud & Paint | [6 empty] | " | [7 empty] | Underside | 5 | Soffit |  |  |  | Aluminum or Vinyl | [6 empty] | "
[12 empty] | BCBC Assembly Reference | [9 empty] | 10 | Interior |  |  |  | Air Film | [6 empty] | " |  |  |  |  | 0.12 |  | 0.68136 | Totals | [11 empty] | TBD | "
Framing Depth |  |  | 9.5 |  | inches | 241.3 | mm | [6 empty] | 100 | [6 empty] | Totals | [11 empty] | 11.875 | " |  |  |  |  | 3.1849 |  | 18.0833
RSI/mm of framing |  |  | 0.0085 |  | x | 241.3 | = | 2.0511 | RSIF | % area of framing |  |  |  |  | % area of cavity | [26 empty] | R4 |  | Assembly Name |  |  |  | Common Exterior Roof | [5 empty] | Required RSI (Effective)
R Value of batt |  |  | 28 |  | / | 5.678 | = | 4.9313 | RSIc | ( | 7.5 |  | ) | + | ( | 92.5 | ) | = | 4.4614 |  | W4 |  | Assembly Name |  |  |  | House/Garage Partition | [5 empty] | Required RSI (Effective) |  |  |  |  | 3.08 | [5 empty] | Notes: |  | Metal Roofing | [7 empty] | Required R Value (Effective)
[11 empty] | 2.0511 |  |  |  |  | 4.9313 |  |  | RSI-parallel |  |  |  | Notes: |  | Exterior Side Faces Garage | [7 empty] | Required R Value (Effective) |  |  |  |  | 17.4882 | [15 empty] | Required fire resistance rating |  |  |  |  | 45 Minutes
[11 empty] | RSIF |  |  |  |  | RSIc | [16 empty] | Required fire resistance rating |  |  |  |  | 45 Minutes | [15 empty] | Required sound transmission class
Section | # | Layer |  |  |  | Primary Material | [5 empty] | Thickness |  | O.C. | Infill Material |  |  | RSI |  | R-EFF | [12 empty] | Required sound transmission class | [20 empty] | BCBC Assembly #
Topside | 1 | Interior |  |  |  | Air Film | [6 empty] | " |  |  |  |  | 0.16 |  | 0.90848 | [12 empty] | BCBC Assembly # | [20 empty] | BCBC Assembly Reference
| 2 | Flooring |  |  |  | By Owner | [5 empty] | 0.75 | " |  |  |  |  | 0.12 |  | 0.68136 | [12 empty] | BCBC Assembly Reference | [8 empty] | Section | # | Layer |  |  |  | Primary Material | [5 empty] | Thickness |  | O.C. | Infill Material |  |  | RSI |  | R-EFF
Structural | 3 | Sheathing |  |  |  | Plywood T&G | [5 empty] | 0.75 | " |  |  |  |  | 0.16 |  | 0.90848 | Framing Depth |  |  | 5.5 |  | inches | 139.7 | mm | [6 empty] | 100 | [6 empty] | Topside | 1 | Roofing |  |  |  | Sheet Metal | [6 empty] | "
| 4 | Floor Joists |  |  |  | 14" TJI Joists | [5 empty] | 14 | " | TBD | Batt Insulation |  |  | 4.4614 |  | 25.332 | RSI/mm of framing |  |  | 0.0085 |  | x | 139.7 | = | 1.1874 | RSIF | % area of framing |  |  |  |  | % area of cavity | [6 empty] | 2 | Underlay |  |  |  | Waterproof Roofing Membrane | [6 empty] | "
Underside | 5 | Vapor Barrier |  |  |  | 6MIL Poly Sheet | [6 empty] | " | [7 empty] | R Value of batt |  |  | 24 |  | / | 5.678 | = | 4.2268 | RSIc | ( | 23 |  | ) | + | ( | 77 | ) | = | 2.6606 |  | Structural | 3 | Strapping |  |  |  | 2x4 SPF #2 O.B. On Flat | [5 empty] | 1.5 | " | 24"
| 6 | Ceiling Board |  |  |  | Gypsum Panel | [5 empty] | 0.625 | " |  |  |  |  | 0.1 |  | 0.5678 | [11 empty] | 1.1874 |  |  |  |  | 4.2268 |  |  | RSI-parallel |  |  | 4 | Roof Framing |  |  |  | Engineered Trusses | [6 empty] | " | 24"
| 7 | Finish |  |  |  | Tape, Mud & Paint | [6 empty] | " | [18 empty] | RSIF |  |  |  |  | RSIc |  |  |  |  | Underside | 5 | Soffit |  |  |  | Aluminum or Vinyl | [6 empty] | "
| 8 | Exterior |  |  |  | Air Film | [6 empty] | " |  |  |  |  | 0.03 |  | 0.17034 | Section | # | Layer |  |  |  | Primary Material | [5 empty] | Thickness |  | O.C. | Infill Material |  |  | RSI |  | R-EFF
Totals | [11 empty] | 16.125 | " |  |  |  |  | 5.0314 |  | 28.5685 | Exterior | 1 | Exterior |  |  |  | Air Film | [6 empty] | " |  |  |  |  | 0.03 |  | 0.17034 | R5 |  | Assembly Name |  |  |  | Exterior Timberframe Roof | [5 empty] | Required RSI (Effective)
[22 empty] | 2 | Finish |  |  |  | Tape, Mud & Paint | [6 empty] | " | [9 empty] | Notes: |  | Asphalt Shingle Roofing | [7 empty] | Required R Value (Effective)
F6 |  | Assembly Name |  |  |  | 9.5" TJI Balcony over Heated Space | [5 empty] | Required RSI (Effective) |  |  |  |  | 4.67 |  |  |  |  | 3 | Wall Board |  |  |  | Gypsum Panel | [5 empty] | 0.5 | " |  |  |  |  | 0.0793 |  | 0.45027 | [12 empty] | Required fire resistance rating |  |  |  |  | 45 Minutes
|  | Notes: |  | Blocking to create sloped floor | [7 empty] | Required R Value (Effective) |  |  |  |  | 26.5163 |  |  |  |  | 4 | Sheathing Membrane |  |  |  | Tyvek Building Paper | [6 empty] | " | [19 empty] | Required sound transmission class
[12 empty] | Required fire resistance rating |  |  |  |  | 45 Minutes |  |  |  | Structural | 5 | Sheathing |  |  |  | 1/2" Plywood | [5 empty] | 0.5 | " |  |  |  |  | 0.109 |  | 0.6189 | [12 empty] | BCBC Assembly #
[12 empty] | Required sound transmission class | [9 empty] | 6 | Wall Framing |  |  |  | 2X6 Studs SPF #2 OB | [5 empty] | 5.5 | " | 16" | Batt Insulation |  |  | 2.6606 |  | 15.1066 | [12 empty] | BCBC Assembly Reference
[12 empty] | BCBC Assembly # | [8 empty] | Interior | 7 | Vapor Barrier |  |  |  | 6MIL Poly Sheet | [6 empty] | " | [7 empty] | Section | # | Layer |  |  |  | Primary Material | [5 empty] | Thickness |  | O.C. | Infill Material |  |  | RSI |  | R-EFF
[12 empty] | BCBC Assembly Reference | [9 empty] | 8 | Wall Board |  |  |  | Gypsum Panel | [5 empty] | 0.5 | " |  |  |  |  | 0.0793 |  | 0.45027 | Topside | 1 | Roofing |  |  |  | Asphalt Shingles 40 Year | [6 empty] | "
Framing Depth |  |  | 9.25 |  | inches | 234.95 | mm | [6 empty] | 100 | [7 empty] | 9 | Finish |  |  |  | Tape, Mud & Paint | [6 empty] | " | [8 empty] | 2 | Underlay |  |  |  | Waterproof Roofing Membrane | [6 empty] | "
RSI/mm of framing |  |  | 0.0085 |  | x | 234.95 | = | 1.9971 | RSIF | % area of framing |  |  |  |  | % area of cavity | [6 empty] | 10 | Interior |  |  |  | Air Film | [6 empty] | " |  |  |  |  | 0.12 |  | 0.68136 | Structural | 3 | Sheathing |  |  |  | 1/2" Plywood | [5 empty] | 0.5 | "
R Value of batt |  |  | 28 |  | / | 5.678 | = | 4.9313 | RSIc | ( | 9 |  | ) | + | ( | 91 | ) | = | 4.3554 |  | Totals | [11 empty] | 7 | " |  |  |  |  | 3.0782 |  | 17.4778 |  | 4 | Soffit |  |  |  | T&G Pine | [5 empty] | 1.5 | "
[11 empty] | 1.9971 |  |  |  |  | 4.9313 |  |  | RSI-parallel | [23 empty] | 5 | Roof Framing |  |  |  | Timberframe Rafters | [5 empty] | TDB | " | 24"
[11 empty] | RSIF |  |  |  |  | RSIc
Section | # | Layer |  |  |  | Primary Material | [5 empty] | Thickness |  | O.C. | Infill Material |  |  | RSI |  | R-EFF | [21 empty] | R6 |  | Assembly Name |  |  |  | 2x12 Insulated Roof | [5 empty] | Required RSI (Effective) |  |  |  |  | 4.67
Topside | 1 | Exterior |  |  |  | Air Film | [6 empty] | " |  |  |  |  | 0.03 |  | 0.17034 | [23 empty] | Notes: |  | Standing Seam Metal Roofing | [7 empty] | Required R Value (Effective) |  |  |  |  | 26.5163
| 2 | Membrane |  |  |  | Duradeck or similar | [6 empty] | " | [40 empty] | Required fire resistance rating |  |  |  |  | 45 Minutes
Structural | 3 | Sheathing |  |  |  | 3/4" T&G Plywood | [5 empty] | 0.75 | " |  |  |  |  | 0.161 |  | 0.91416 | [33 empty] | Required sound transmission class
| 4 | Strapping |  |  |  | 1x4 SPF #2 OB | [5 empty] | 0.75 | " | 16" |  |  |  | 0.2 |  | 1.1356 | [33 empty] | BCBC Assembly #
| 5 | Blocking |  |  |  | 2x SPF #2 OB Vary To Slope | [5 empty] | 2 | " | 16" |  |  |  | 0.48 |  | 2.7254 | [33 empty] | BCBC Assembly Reference
| 6 | Deck Joists |  |  |  | 9.5" TJI Joists | [5 empty] | 7.25 | " | TDB | Batt Insulation |  |  | 4.3554 |  | 24.7299 | [21 empty] | Framing Depth |  |  | 8 |  | inches | 203.2 | mm | [6 empty] | 100
Underside | 7 | Vapor Barrier |  |  |  | 6MIL Poly Sheet | [6 empty] | " | [28 empty] | RSI/mm of framing |  |  | 0.0085 |  | x | 203.2 | = | 1.7272 | RSIF | % area of framing |  |  |  |  | % area of cavity
| 8 | Ceiling Board |  |  |  | Gypsum Panel | [5 empty] | 0.625 | " |  |  |  |  | 0.1 |  | 0.5678 | [21 empty] | R Value of batt |  |  | 40 |  | / | 5.678 | = | 7.0447 | RSIc | ( | 10 |  | ) | + | ( | 90 | ) | = | 5.3864
| 9 | Finish |  |  |  | Tape, Mud & Paint | [6 empty] | " | [39 empty] | 1.7272 |  |  |  |  | 7.0447 |  |  | RSI-parallel
| 10 | Interior |  |  |  | Air Film | [6 empty] | " |  |  |  |  | 0.11 |  | 0.62458 | [32 empty] | RSIF |  |  |  |  | RSIc
Totals | [11 empty] | 11.375 | " |  |  |  |  | 5.4364 |  | 30.8678 | [21 empty] | Section | # | Layer |  |  |  | Primary Material | [5 empty] | Thickness |  | O.C. | Infill Material |  |  | RSI |  | R-EFF
[42 empty] | Topside | 1 | Exterior |  |  |  | Air Film | [6 empty] | " |  |  |  |  | 0.03 |  | 0.17034
[43 empty] | 2 | Roofing |  |  |  | Standing Seam Metal Roofing | [6 empty] | " |  |  |  |  | 0.08 |  | 0.45424
[43 empty] | 3 | Underlay |  |  |  | Waterproof Roofing Membrane | [6 empty] | "
[42 empty] | Structural | 6 | Roof Rafters |  |  |  | 2x12 SPF #2 O.B. | [5 empty] | 11.25 | " | 24" | Spray Foam Insul. |  |  | 5.3864 |  | 30.5841
[42 empty] | Underside | 7 | Vapor Barrier |  |  |  | 6MIL Poly Sheet | [6 empty] | "
[43 empty] | 8 | Ceiling Board |  |  |  | Gypsum Panel | [5 empty] | 0.625 | " |  |  |  |  | 0.1 |  | 0.5678
[43 empty] | 9 | Finish |  |  |  | Tape, Mud & Paint | [6 empty] | "
[43 empty] | 10 | Interior |  |  |  | Air Film | [6 empty] | " |  |  |  |  | 0.11 |  | 0.62458
[42 empty] | Totals | [11 empty] | 11.875 | " |  |  |  |  | 5.7064 |  | 32.401